## Buck
PN | Status | Vin (min) (V) | Vin (max) (V) | Iout (max) (A) | fsw (kHz) | Iq (typ) (mA) | Vfb (typ) (V) | Common Features | Special Features | Control Mode | Sync | Short Protection | SS | Package | Pin 1 | Pin 2 | Note1 | Note2 | θJA (°C/W) | θJC (°C/W)
RY2012 |  | 2.5 | 5.5 | 1.2 | 1500 | 0.04 | 0.6 |  |  | PFM/PWM | Yes | Hiccup | Internal | SOT23-5 | EN | GND |  | 同3410，给电表客户
RY3320 |  | 4 | 30 | 3 | 380 | 2 | 0.8 |  |  |  | Yes | Hiccup | Internal | ESOP8 | BST | VIN
RY3408 |  | 2.5 | 5.5 | 1 | 1500 | 0.04 | 0.6 |  |  | PFM/PWM | Yes | Hiccup | Internal | SOT23-5 | EN | GND |  |  | 170 | 130
RY3408S |  | 2.5 | 5.5 | 1 | 1500 | 0.04 | 0.6 |  |  | PFM/PWM | Yes | Hiccup | Internal | SOT23-5 | EN | GND |  | 晶元M001 | 170 | 130
RY3410 |  | 2.5 | 5.5 | 1.2 | 1500 | 0.04 | 0.6 |  |  | PFM/PWM | Yes | Hiccup | Internal | SOT23-5 | EN | GND |  |  | 170 | 130
RY3415 |  | 2.5 | 5.5 | 1.5 | 1500 | 0.04 | 0.6 |  |  | PFM/PWM | Yes | Hiccup | Internal | SOT23-5 | EN | GND
RY3420 |  | 2.5 | 5.5 | 2 | 1200 | 0.04 | 0.6 |  |  | PFM/PWM | Yes | Hiccup | Internal | SOT23-5 | EN | GND
RY3420B |  | 2.5 | 5.5 | 2 | 2400 | 0.04 | 0.6 |  |  | PFM/PWM | Yes | Hiccup | Internal | SOT23-5 | EN | GND
RY3420S |  | 2.5 | 5.5 | 2 (Peak) | 1500 | 0.04 | 0.6 |  |  | PFM/PWM | Yes | Hiccup | Internal | SOT23-5 | EN | GND |  | 晶元M001
RY3421 |  | 2.5 | 5.5 | 2 | 1200 | 0.04 | 0.6 |  |  | PFM/PWM | Yes | Hiccup | Internal | SOT23-5 | EN | GND
RY3421B |  | 2.5 | 5.5 | 2 | 2400 | 0.04 | 0.6 |  |  | PFM/PWM | Yes | Hiccup | Internal | SOT23-5 | EN | GND
RY3430 |  | 2.5 | 5.5 | 3 | 1200 | 0.04 | 0.6 |  |  | PFM/PWM | Yes | Hiccup | Internal | SOT23-5 | EN | GND |  |  | 140 | 110
RY3431 |  | 2.5 | 5.5 | 3 | 1200 | 0.04 | 0.6 |  |  | PFM/PWM | Yes | - | Internal | DFN2x2-6 | FB | VIN | 无TPC |  | 55 | 15
RY3431B |  | 2.5 | 5.5 | 3 | 2400 | 0.04 | 0.6 |  |  | PFM/PWM | Yes | - | Internal | DFN2x2-6 | FB | VIN | 无TPC |  | 55 | 15
RY3432 |  | 2.5 | 5.5 | 3 | 1200 | 0.04 | 0.6 |  |  | PFM/PWM | Yes | - | Internal | DFN3x3-10 | SW | SW | 无TPC
RY3432B |  | 2.5 | 5.5 | 3 | 2400 | 0.04 | 0.6 |  |  | PFM/PWM | Yes | - | Internal | DFN3x3-10 | SW | SW | 无TPC
RY3820E |  | 4 | 18 | 2 | 500 | 0.4 | 0.6 |  |  | PFM/PWM | Yes | Hiccup | Internal | SOT23-6 | BS | GND
RY3821E |  | 4 | 18 | 2 | 500 | 20 (Max) | 0.8 |  |  | PFM/PWM | Yes | Hiccup | Internal | SOT23-6 | GND | SW
RY3825 |  | 4 | 18 | 2 | 600 | 0.4 | 0.768 |  |  | PFM/PWM | Yes | Hiccup | Internal | SOT23-6 | GND | SW
RY3830 |  | 4 | 18 | 2 | 500 | 0.4 | 0.923 |  |  | PFM/PWM | Yes | Hiccup | Internal | ESOP8 | BST | VIN | 无TPC |  | 50 | 10
RY3831 |  | 4 | 18 | 2.5 | 500 | 0.4 | 0.923 |  |  | PFM/PWM | Yes | Hiccup | Internal | ESOP8 | BS | IN
RY3832 |  | 4 | 18 | 2 | 600 | 0.4 | 0.8 |  |  | PFM/PWM | Yes | Hiccup | Internal | ESOP8 | BST | VIN | 无TPC
RY3833 |  | 4 | 20 | 2.5 | 1000 | 0.4 | 0.925 |  |  | Force-PWM | Yes | Hiccup | Internal | ESOP8 | BS | IN
RY3834 |  | 4 | 18 | 3 | 500 | 0.4 | 0.925 |  |  | PFM/PWM | Yes | Hiccup | Internal | ESOP8 | BS | IN | 无TPC
RY3835 |  | 4 | 18 | 3 | 600 | 0.4 | 0.765 |  |  | PFM/PWM | Yes | Hiccup | Internal | SOT23-6 | GND | SW
RY3835 |  | 4 | 18 | 3 | 500 | 0.4 | 0.8 |  |  | PFM/PWM | Yes | Hiccup | Internal | SOT23-6 | GND | SW | 无TPC
RY3836 |  | 4 | 18 | 3 | 500 | 0.4 | 0.6 |  |  | PFM/PWM | Yes | Hiccup | Internal | SOT23-6 | BS | GND
RY3837 |  | 4 | 18 | 3 | 1000 | 0.4 | 0.6 |  |  | PFM/PWM | Yes | Hiccup | Internal | SOT23-6 | BS | GND | 无TPC
RY3838 |  | 4 | 18 | 3 | 500 | 0.4 | 0.8 |  |  | PFM/PWM | Yes | Hiccup | Internal | SOT23-6 | GND | SW | 无TPC
RY3839 |  | 4 | 18 | 3 | 1000 | 0.4 | 0.8 |  |  | PFM/PWM | Yes | Hiccup | Internal | SOT23-6 | GND | SW | 无TPC
RY7135 |  | 4 | 16 | 3 | 500 | 0.4 | 0.807 |  |  | Force-PWM | Yes | Hiccup | Internal | TSOT23-8 | NC | IN
RY7135C |  | 4 | 16 | 3 | 1000 | 0.4 | 0.807 |  |  | Force-PWM | Yes | Hiccup | Internal | TSOT23-8 | NC | IN
RY8011 |  | 2.5 | 5.5 | 1.2 | 1500 | 0.04 | 0.6 |  |  | PFM/PWM | Yes | - | Internal | DFN2x2-6 | NC | EN
RY8120 |  | 4 | 18 | 2 | 500 | 0.4 | 0.6 |  |  | PFM/PWM | Yes | Hiccup | Internal | SOT23-6 | BS | GND
RY8120A |  | 4 | 18 | 2 | 600 | 0.4 | 0.8 |  |  | PFM/PWM | Yes | Hiccup | Internal | SOT23-6 | BS | GND
RY8121 |  | 4 | 18 | 2 | 1000 | 0.4 | 0.6 |  |  | Force-PWM | Yes | Hiccup | Internal | SOT23-6 | BS | GND | TPC模糊
RY8122 |  | 4 | 18 | 2 | 500 | 20 (Max) | 0.8 |  |  | PFM/PWM | Yes | Hiccup | Internal | SOT23-6 | GND | SW
RY8123 |  | 4 | 18 | 2 | 1000 | 20 (Max) | 0.8 |  |  | Force-PWM | Yes | Hiccup | Internal | SOT23-6 | GND | SW
RY8124 |  | 4 | 18 | 2 | 600 | 0.4 | 0.768 |  |  | PFM/PWM | Yes | Hiccup | Internal | SOT23-6 | GND | SW
RY8124A |  | 4 | 18 | 2 | 1000 | 20 (Max) | 0.765 |  |  | Force-PWM | Yes | Hiccup | Internal | SOT23-6 | GND | SW
RY8126 |  | 4 | 18 | 2 | 600 | 0.4 | 0.8 |  |  | PFM/PWM | Yes | Hiccup | Internal | SOT563 | IN | SW
RY8126C |  | 4 | 18 | 2 | 1000 | 0.4 | 0.8 |  |  | Force-PWM | Yes | Hiccup | Internal | SOT563 | IN | SW
RY8130 |  | 4 | 18 | 3 | 500 | 0.4 | 0.6 |  |  | PFM/PWM | Yes | Hiccup | Internal | SOT23-6 | BS | GND
RY8131 |  | 4 | 18 | 3 | 1000 | 0.4 | 0.6 |  |  | Force-PWM | Yes | Hiccup | Internal | SOT23-6 | BS | GND | TPC模糊
RY8132 |  | 4 | 18 | 3 | 500 | 20 (Max) | 0.8 |  |  | PFM/PWM | Yes | Hiccup | Internal | SOT23-6 | GND | SW
RY8133 |  | 4 | 18 | 3 | 1000 | 20 (Max) | 0.8 |  |  | Force-PWM | Yes | Hiccup | Internal | SOT23-6 | GND | SW
RY8134 |  | 4 | 18 | 3 | 600 | 0.4 | 0.765 |  |  | PFM/PWM | Yes | Hiccup | Internal | SOT23-6 | GND | SW
RY8134A |  | 4 | 18 | 3 | 1000 | 20 (Max) | 0.765 |  |  | Force-PWM | Yes | Hiccup | Internal | SOT23-6 | GND | SW
RY8234 |  | 4 | 20 | 3 | 600 | 0.4 | 0.765 |  |  | PFM/PWM | Yes | Hiccup | Internal | ESOP8 | BS | IN
RY8310 |  | 4 | 30 | 1.2 | 1400 | 0.4 | 0.8 |  |  | Force-PWM | Yes | Hiccup | Internal | SOT23-6 | BS | GND | TPC模糊
RY8310H |  | 4 | 30 | 1.2 | 1400 | 0.4 | 0.8 |  |  | Force-PWM | Yes | Hiccup | Internal | SOT23-6 | BS | GND | TPC模糊 | 同8310,中电华瑞
RY8320 |  | 4 | 30 | 2 | 500 | 0.4 | 0.6 |  |  | PFM/PWM | Yes | Hiccup | Internal | SOT23-6 | BS | GND | TPC模糊
RY8321 |  | 4 | 30 | 2 | 500 | 0.4 | 0.8 |  |  | PFM/PWM | Yes | Hiccup | Internal | SOT23-6 | GND | SW
RY8322 |  | 4 | 30 | 2 | 500 | 0.4 | 0.6 |  |  | PFM/PWM | Yes | Hiccup | Internal | SOT23-6 | GND | SW
RY8326 |  | 4 | 30 | 2 | 500 | 0.4 | 0.923 |  |  | PFM/PWM | Yes | Hiccup | Internal | SOP8 | BS | IN
RY8333 |  | 4 | 30 | 3 | 500 | 0.4 | 0.6 |  |  | PFM/PWM | Yes | Hiccup | Internal | ESOP8 | BS | VIN | TPC模糊
RY8336 |  | 4 | 30 | 3 | 500 | 0.4 | 0.925 |  |  | PFM/PWM | Yes | Hiccup | Internal | ESOP8 | BS | VIN | TPC模糊
RY8401 |  | 4 | 38 | 0.6 | 800 | 0.4 | 0.8 |  |  | PSM | Yes | Foldback | Internal | SOT23-6 | BS | GND
RY8402 |  | 4 | 40 | 0.6 | 2000 | 0.4 | 0.8 |  |  | PSM | Yes | Foldback | Internal | SOT23-6 | BS | GND
RY8403 |  | 4 | 38 | 0.6 | 800 | 0.4 | 0.765 |  |  | PSM | Yes | Foldback | Internal | SOT23-6 | BS | GND
RY8404 |  | 4 | 40 | 0.6 | 2000 | 0.4 | 0.765 |  |  | PSM | Yes | Foldback | Internal | SOT23-6 | BS | GND
RY8405 |  | 4 | 38 | 0.6 | 800 | 0.4 | 0.6 |  |  | PSM | Yes | Foldback | Internal | SOT23-6 | BS | GND
RY8406 |  | 4 | 40 | 0.6 | 2000 | 0.4 | 0.6 |  |  | PSM | Yes | Foldback | Internal | SOT23-6 | BS | GND
RY8411 |  | 4 | 38 | 1.2 | 800 | 0.4 | 0.8 |  |  | PSM | Yes | Foldback | Internal | SOT23-6 | BS | GND
RY8413 |  | 4 | 38 | 1.2 | 800 | 0.4 | 0.765 |  |  | PSM | Yes | Foldback | Internal | SOT23-6 | BS | GND
RY9120 |  | 4 | 18 | 2 | 500 | 20 (Max) | 0.6 |  |  | ECOT/ PFM/PWM | Yes | Hiccup | Internal | SOT23-6 | BS | GND
RY9121 |  | 4 | 18 | 2 | 500 | 20 (Max) | 0.6 |  |  | ECOT/ Force-PWM | Yes | Hiccup | Internal | SOT23-6 | BS | GND
RY9122 |  | 4 | 18 | 2 | 500 | 20 (Max) | 0.8 |  |  | ECOT/ PFM/PWM | Yes | Hiccup | Internal | SOT23-6 | GND | SW
RY9123 |  | 4 | 18 | 2 | 500 | 20 (Max) | 0.8 |  |  | ECOT/ PWM | Yes | Hiccup | Internal | SOT23-6 | GND | SW
RY9124 |  | 4 | 18 | 2 | 600 | 20 (Max) | 0.768 |  |  | ECOT/ PFM/PWM | Yes | Hiccup | Internal | SOT23-6 | GND | SW
RY9125 |  | 4 | 18 | 2 | 600 | 20 (Max) | 0.765 |  |  | ECOT/ Force-PWM | Yes | Hiccup | Internal | SOT23-6 | GND | SW
RY9127 |  | 4 | 18 | 2 | 800 | 0.4 | 0.8 |  |  | ECOT/ PFM/PWM | Yes | Hiccup | Internal | SOT563 | IN | SW
RY9127C |  | 4 | 18 | 2 | 800 | 0.4 | 0.8 |  |  | ECOT/ Force-PWM | Yes | Hiccup | Internal | SOT563 | IN | SW
RY9128C |  | 4 | 18 | 2 | 1200 | 0.4 | 0.8 |  |  | ECOT/ Force-PWM | Yes | Hiccup | Internal | SOT563 | IN | SW
RY9128D |  | 4 | 18 | 2 | 1200 | 0.4 | 0.8 |  |  | ECOT/ Force-PWM | Yes | Hiccup | Internal | DFN2x2-6 | FB | GND
RY9130 |  | 4 | 18 | 3 | 500 | 20 (Max) | 0.6 |  |  | ECOT/ PFM/PWM | Yes | Hiccup | Internal | SOT23-6 | BS | GND
RY9131 |  | 4 | 18 | 3 | 500 | 20 (Max) | 0.6 |  |  | ECOT/ Force-PWM | Yes | Hiccup | Internal | SOT23-6 | BS | GND
RY9132 |  | 4 | 18 | 3 | 500 | 20 (Max) | 0.8 |  |  | ECOT/ PFM/PWM | Yes | Hiccup | Internal | SOT23-6 | GND | SW
RY9133 |  | 4 | 18 | 3 | 500 | 20 (Max) | 0.8 |  |  | ECOT/ PWM | Yes | Hiccup | Internal | SOT23-6 | GND | SW
RY9134 |  | 4 | 18 | 3 | 600 | 20 (Max) | 0.768 |  |  | ECOT/ PFM/PWM | Yes | Hiccup | Internal | SOT23-6 | GND | SW
RY9135 |  | 4 | 18 | 3 | 600 | 20 (Max) | 0.765 |  |  | ECOT/ Force-PWM | Yes | Hiccup | Internal | SOT23-6 | GND | SW
RY9136 |  | 4 | 17 | 3 | 600 | 0.4 | 0.8 |  |  | ECOT/ PFM/PWM | Yes | Hiccup | Internal | SOT563 | IN | SW
RY9136C |  | 4 | 17 | 3 | 600 | 0.4 | 0.8 |  |  | ECOT/ Force-PWM | Yes | Hiccup | Internal | SOT563 | IN | SW
RY9137 |  | 4 | 17 | 3 | 800 | 0.4 | 0.8 |  |  | ECOT/ PFM/PWM | Yes | Hiccup | Internal | SOT563 | IN | SW
RY9137C |  | 4 | 17 | 3 | 800 | 0.4 | 0.8 |  |  | ECOT/ Force-PWM | Yes | Hiccup | Internal | SOT563 | IN | SW
RY9138 |  | 4 | 17 | 3 | 1200 | 0.4 | 0.8 |  |  | ECOT/ PFM/PWM | Yes | Hiccup | Internal | SOT563 | IN | SW
RY9138D |  | 4 | 17 | 3 | 1200 | 0.4 | 0.8 |  |  | ECOT/ Force-PWM | Yes | Hiccup | Internal | DFN2x2-6 | FB | EN
RY9140 |  | 4 | 17 | 4 | 500 | 20 (Max) | 0.6 |  |  | ECOT/ PFM/PWM | Yes | Hiccup | Internal | TSOT23-6 | FB | EN
RY9141 |  | 4 | 17 | 4 | 500 | 20 (Max) | 0.6 |  |  | ECOT/ Force-PWM | Yes | Hiccup | Internal | TSOT23-6 | FB | EN
RY9144 |  | 4 | 17 | 4 | 560 | 20 (Max) | 0.76 |  |  | ECOT/ PFM/PWM | Yes | Hiccup | Internal | TSOT23-6 | GND | SW
RY9145 |  | 4 | 17 | 4 | 560 | 20 (Max) | 0.76 |  |  | ECOT/ Force-PWM | Yes | Hiccup | Internal | TSOT23-6 | GND | SW
RY9150 |  | 4 | 17 | 5 | 500 | 20 (Max) | 0.6 |  |  | ECOT/ PFM/PWM | Yes | Hiccup | Internal | TSOT23-6 | FB | EN
RY9151 |  | 4 | 17 | 5 | 500 | 20 (Max) | 0.6 |  |  | ECOT/ Force-PWM | Yes | Hiccup | Internal | TSOT23-6 | FB | EN
RY9154 |  | 4 | 17 | 5 | 560 | 20 (Max) | 0.76 |  |  | ECOT/ Force-PWM | Yes | Hiccup | Internal | TSOT23-6 | GND | SW
RY9155 |  | 4 | 17 | 5 | 560 | 20 (Max) | 0.76 |  |  | ECOT/ Force-PWM | Yes | Hiccup | Internal | TSOT23-6 | GND | SW

## Boost
Part Number | Status | Regulated Outputs | Sync | Vin (min) (V) | Vin (max) (V) | Vout (min) (V) | Vout (max) (V) | Isw Limit (typ) (A) | Iq (typ) (mA) | Vfb (V) | fsw (kHz) | PG | SS | Special Features | Package | Pin 1 | Pin 2 | Pin 3 | Pin 4 | Pin 5 | Pin 6 | Pin 7 | Pin8 | Note
RY3730 |  | 1 | NO | 2.5 | 5.5 | VIN | 30 | 1.6 | 0.15 | 0.25 | 1200 | No | Intermal |  | SOT23-6 | LX | GND | FB | EN | OVP | IN
RY3731 |  | 1 | NO | 2.5 | 5.5 | VIN | 30 | 4 | 0.05 | 0.2 | 1200 | No | Intermal |  | SOT23-6 | LX | GND | FB | EN | OVP | IN |  |  | change from RY3710, P2P with MP3730
RY3730-03 |  | 1 | NO | 2.5 | 5.5 | VIN | 30 | 1.6 | 0.15 | 0.3 | 1200 | No | Intermal |  | SOT23-6 | LX | GND | FB | EN | OVP | IN
RY1220 |  | 1 | NO | 2.3 | 12 | VIN | 24 | 4 | 0.05 | 0.2 | 1200 | No | Intermal |  | SOT23-6 | SW | GND | FB | EN | IN | NC
RY3710 |  | 1 | NO | 2.3 | 12 | VIN | 24 | 4 | 0.05 | 0.6 | 1200 | No | Intermal |  | SOT23-6 | SW | GND | FB | EN | IN | NC
RY3711 |  | 1 | NO | 2 | 24 | VIN | 24 | 2 | 0.05 | 0.6/0.815 | 1200 | No | Intermal |  | SOT23-6 | LX | GND | FB | EN | H/L | IN
RY3750 |  | 1 | NO | 2.5 | 5.5 | VIN | 30 | 0.6 | 0.15 | 1.23 | 1200 | No | Intermal |  | SOT23-5 | LX | GND | FB | EN | IN
RY3708 |  | 1 | NO | 2.5 | 5.5 | 2.5 | 5.5 | 4 | 0.05 | 0.6 | 1200 | No | Intermal |  | SOT23-6 | SW | GND | FB | EN | IN | NC
RY3709 |  | 1 | NO | 2 | 24 | VIN | 28 | 4 | 0.05 | 0.6 | 1200 | No | Intermal |  | ESOP8 | PGND | VIN | EN | NC | AGND | FB | NC | LX

## LED Driver
Part Number | Status | Vin (min) (V) | Vin (max) (V) | Vout (max) (V) | Iout (max) (A) | Type | Vfb (V) | fsw (kHz) | Ishutdown (µA) | Sync | Control mode | Dimming | Package | Pin 1 | Pin 2 | Pin 3 | Pin 4 | Pin 5 | Pin 6 | Note
RY3760 |  | 2.9 | 4.5 |  | 0.3/0.3/0.03 |  |  |  |  | Yes |  |  | QFN16-3x3 | [6 empty] | Triple output
RY7308 |  | 6 | 30 |  | 0.8 | Buck | 0.1 | 1000 (max) | 90 | NO | hysteretic | PWM/analog | SOT89-5 | SW | GND | EN/DIM | RS | IN
RY7310 |  | 6 | 30 |  | 1 | Buck | 0.1 | 1000 (max) | 90 | NO | hysteretic | PWM/analog | SOT89-5 | SW | GND | EN/DIM | RS | IN
RY7312 |  | 6 | 30 |  | 1.2 | Buck | 0.1 | 1000 (max) | 90 | NO | hysteretic | PWM/analog | SOT89-5 | SW | GND | EN/DIM | RS | IN
RY7315 |  | 4 | 30 |  | 1.5 | Buck | 0.1 | 1000 | 170 | Yes |  | PWM/analog | SOT23-6 | FB | DIM | GND | IN | SW | BS
RY7316 |  | 4 | 30 |  | 1.5 | Buck | 0.1 | 1000 | 170 | Yes |  | PWM/analog | SOT23-6 | FB | GND | DIM | IN | SW | BS
RY7412 |  | 6 | 40 |  | 1.2 | Buck | 0.1 | 1000 (max) | 90 | NO | hysteretic | PWM/analog | SOT89-5 | SW | GND | EN/DIM | RS | IN

## PMU
Part Number | Status | Regulated Outputs | Vin (min) (V) | Vin (max) (V) | Iout (max) (A) | Step-Down DC/DC Converter | Step-Up DC/DC Converter | Internal LDO | Iq (typ) (mA) | fsw (max) (kHz) | Special Features | Step-Down Converter Current (A) | Step-Up Converter Current (A) | LDO Current (A) | Vs (max) (V) | Vbus (max) (V) | Irelease (A) | Icharge (A) | Vfb (V) | PG | SS | Grade | Package
RY1302 |  | 2 | 2.5 | 5.5 | 1.5 | 2 | 0 | 0 | 0.3 | 1500 |  | 2 | - | - | [8 empty] | QFN10-3x3 | two 3410
RY1303 |  | 3 | 2.7 | 5.5 | 2 | 3 | 0 | 0 | 0.08 (max) | 1500 |  | 2 | - | - | [8 empty] | QFN20-3x3
RY1303A |  | 3 | 2.7 | 5.5 | 1.5 | 3 | 0 | 0 | 0.08 (max) | 1500 |  | 1.5 | - | - | [8 empty] | QFN20-3x3
RY1313C |  | 3 | 2.7 | 5.5 | 2 | 3 | 0 | 0 | 0.08 (max) | 1500 |  | 2 | - | - | [8 empty] | QFN24-4x4
RY1314 |  | 4 | 2.7 | 5.5 | 2 | 4 | 0 | 0 | 0.08 (max) | 1500 |  | 2 | - | - | [8 empty] | QFN24-4x4
RY1315 |  | 4 | 2.7 | 5.5 | 2 | 3 | 0 | 1 | - | 1200 |  | 2 | - | 0.35 (min) | [8 empty] | QFN24-4x4
RY1441 |  | 4 | 2 | 40 | 1 | 2 | 1 | 1 | - | 1500, 1200, 2000 |  | 1, 0.6 | 0.5 | 0.35 (Adj) | [8 empty] | QFN20-4x4

## LDO
Part Number | Vin (min) (V) | Vin (max) (V) | Iout (mA) | Vout (min) (V) | Vout (max) (V) | Iq (typ) (µA) | PSRR @ 1kHz (dB) | Vdropout | Accuracy (±%) | Noise (µVrms)
RY1117B | - | 15 | 1400 (max) | 1.2 | 12 | 2000 |  | Iout=100mA, 1.15V Iout=1A, 1.3V
RY2001 | 2 | 6.5 | 350 |  |  | 30 | 85dB (Fsw=100HZ Vin=4.3VDC+1VPP) | Iout=100mA, 0.15V | +-2%
RY2001-ADJ | 2 | 6.5 | 350 (min) | 0.8 |  | 30 | 50dB (F=5KHZ, VRIP=0.5rms, Iout=50mA ) | Iout=50mA, 0.12V Iout=100mA, 0.3V | +-1.5%
RY6206 | - | 8 | 300 | 1.2 | 5 | 3 | 50dB (F=1KHZ, VIN=VOUT+1V) |  | +-2% | 30
| - | 8 | 300 | 1.2 | 5 | 3 | 50dB (F=1KHZ, VIN=VOUT+1V) |  | +-2% | 30
| - | 8 | 300 | 1.2 | 5 | 3 | 50dB (F=1KHZ, VIN=VOUT+1V) |  | +-2% | 30
RY6212 | 2 | 6.5 | 350 | 0.8 |  | 30 | 50dB (F=5KHZ, VRIP=0.5rms, Iout=50mA ) | Iout=50mA, 0.12V Iout=100mA, 0.3V | +-1.5%
RY6212-ADJ | 2 | 6.5 | 350 (min) | 0.8 |  | 30 | 50dB (F=5KHZ, VRIP=0.5rms, Iout=50mA ) | Iout=50mA, 0.12V Iout=100mA, 0.3V | +-1.5%
RY6250 |  | 8.5 | 1000 | VOUT X 0.98 | VOUT X 1.02 | 25 | 70dB (F=1KHZ, VIN=VOUT+1V) | Iout=100mA, 0.06V | +-2%
|  | 8.5 | 1000 | VOUT X 0.98 | VOUT X 1.02 | 25 | 70dB (F=1KHZ, VIN=VOUT+1V) | Iout=100mA, 0.06V | +-2%
|  | 8.5 | 1000 | VOUT X 0.98 | VOUT X 1.02 | 25 | 70dB (F=1KHZ, VIN=VOUT+1V) | Iout=100mA, 0.06V | +-2%
RY6050-ADJ | VSS-0.3 | 7 | 500 | 0.8 | VIN+0.3 | 30 | 70dB (VIN=VOUT(S)+1.0V, f=5kHz, VRIP=0.5Vrms, IOUT=50 Ma) | Iout=100mA, 100mV | +-1.5%
RY6035-ADJ | VSS-0.3 | 7 | 350 | 0.8 | VIN+0.3 | 50 | 70dB (VIN=VOUT(S)+1.0V, f=5kHz, VRIP=0.5Vrms, IOUT=50 Ma) | Iout=50mA, 0.1V Iout=100mA, 0.15V | +-1.5%
RY6050 | 1.5 | 7 | 500 | 1.2 | 3.6 | 50 | 70dB (VIN=VOUT(S)+1.0V, f=5kHz, VRIP=0.5Vrms, IOUT=50 Ma) | Iout=50mA, 0.1V Iout=100mA, 0.15V | +-1.5%
RY6060 | 1.5 | 7 | 600 | 1.2 | 3.6 | 50 | 70dB (VIN=VOUT(S)+1.0V, f=5kHz, VRIP=0.5Vrms, IOUT=50 Ma) | Iout=50mA, 0.1V Iout=100mA, 0.15V | +-1.5%
RY6060-ADJ | VSS-0.3 | 7 | 600 | 0.8 | VIN+0.3 | 50 | 70dB (VIN=VOUT(S)+1.0V, f=5kHz, VRIP=0.5Vrms, IOUT=50 Ma) | Iout=50mA, 0.1V Iout=100mA, 0.15V | +-1.5%
RY6212 | 2 | 8 | 350 | 1.2 | 3.6 | 25 | Vout=1.2V，Vin=2V f=100HZ 80dB f=1kHZ 75dB |  | +-2%
RY6212-ADJ | 2 | 8 | 350 | 0.8 | VIN+0.3 | 30 | 50dB (VIN=VOUT(S)+1.0V, f=5kHz, VRIP=0.5Vrms, IOUT=50 Ma) | Iout=50mA, 0.12V Iout=100mA, 0.30V | +-1.5%
RY6513 | 4.75 | 40 | 200 | 1.8 | 5 | VIN=7V 4 VIN=24V 4.6 VIN=40V 5.4 | F=100HZ 60dB F=1KHZ 50dB F=10KHZ 40dB | Iout=10mA, 0.06V Iout=100mA, 0.60V | +-2%
RY6250 | 2 | 7.5 | 1000 | 1.8 | 3.2 | 25 | F=1KHZ VIN=VOUT+1 |  | +-2%

## Load Swith
Part Number | Status | Vin (min) (V) | Vin (max) (V) | Iout (max) (A) | Ilimit (A) | Iq (typ) (µA) | Channels | Enable | Rds(on) (Ω) | Special Features | Package | Pin 1 | Pin 2 | Pin 3 | Pin 4 | Pin 5
RY2123 |  | 2.4 | 5.5 | REST=20K 1.6A | 0.4-2 | 15uA | 1 | H 2 L0.8 | 80mΩ |  | SOT23-5 | IN | GND | EN | SET | OUT
RY2121 |  | 2.4 | 5.5 | REST=6.8K 1.2A | 0.4-2 | 15uA | 1 | H 2 L0.8 | 80mΩ |  | SOT23-5 | OUT | GND | SET | EN | IN
RY2124 |  | 2.4 | 5.5 | REST=6.8K 1A | 0.4-2 | 15uA | 1 | H 2 L0.8 | 80mΩ |  | SOT23-5 | IN | GND | EN | SET | OUT
RY2122 |  | 2.4 | 5.5 | REST=6.8K 1A | 0.4-2 | 15uA | 1 | H 2 L0.8 | 80mΩ |  | SOT23-5 | OUT | GND | SET | EN | IN
RY2110 |  | 2.4 | 5.5 | RSET=6.8K 1A | 0.4-2 | 25uA | 1 | H 2 L0.8 | 80mΩ |  | SOT23-5 | OUT | GND | SET | EN | IN
RY2120 |  | 2.4 | 5.5 | RSET=6.8K 1A | 0.4-2 | 15uA | 1 | H 2 L0.8 | 80mΩ |  | SOT23-5 | OUT | GND | SET | EN | IN
RY2115 |  | 2.4 | 5.5 | REST=6.8K 1.5A | 0.4-2 | 25uA | 1 | H 2 L0.8 | 80mΩ |  | SOT23-5 | OUT | GND | SET | EN | IN

## Moter Driver
Part Number | Status | Vin (min) (V) | Vin (max) (V) | Iout (max) (A) | Step Mode | Control Interface | Grade | Package
RY4988 |  | 8 | 38 | 2 | 1，1/2，1/4，1/8， 1/16 |  |  | QFN28-5*5
RY4908 | [7 empty] | QFN44-6*6
RY4950 |  | 6.5 | 32 | 2 |  |  |  | ESOP8
RY4812 |  | 8 | 38 | 2 |  |  |  | TSSOP28
RY3902 |  | 1.8 | 7 | 1 |  |  |  | DFN3*3-10
RY4833 |  | 2.7 | 15 | 1.2 |  |  |  | TSSOP16 and QFN16-3*3
RY3988 |  | 8 | 38 | 1.2 | 1，1/2，1/4 |  |  | QFN36-6x6 and TQFP48-7x7
Note on F1: Zhang Han: 1 1/2 1/4 1/8
Note on G1: Zhang Han: Indexer Parallel PWM

## Battery Protection
Part Number | Number of Series Cells | Vbatt_ovp (V) | Operating Vin (min) (V) | Operating Vin (max) (V) | Absolute Vin (max) (V) | Iin_lmt (A) | Control Interface | Fault Indication | Charging MOSFET Integrated | EN Control | Package | Pin1 | Pin2 | Pin3 | Pin4 | Pin5 | Pin6 | Pin7 | Pin8
RY2200 | 1 | 4.3 (max) |  |  | 6 | 3 |  | No | Yes | No | SOT23-3
RY2201 | 1 | 4.3 (max) |  |  | 6 | 3 |  | No | Yes | No | SOT23-5 | GND | GND | VDD | VM | VM
RY2202 | 1 | 4.3 (max) |  |  | 6 | 3 |  | No | Yes | No | SOT23-6 | NC | VM | GND | NC | VDD
RY2202A | 1 | 4.3 (max) |  |  | 6 | 3 |  | No | Yes | No | DFN2x2-6 | VDD | GND | GND | VM | VM | VM
RY2203 | 1 | 4.3 (max) |  |  | 6 | 9 |  | No | Yes | No | CPC5 | VDD | GND | GND | VM | VM
RY2204 | 1 | 4.3 (max) |  |  | 6 | 9 |  | No | Yes | No | SOP8 | VM | VM | VM | NC | GND | VDD | GND | GND
RY2205 | 1 | 4.3 (max) |  |  | 6 | 9 |  | No | Yes | No | SOT23-6 | GND | GND | VDD | VM | GND | VM
RY2206 | 1 | 4.3 (max) |  |  | 6 | 9 |  | No | Yes | No | SOT23-5 | GND | GND | VDD | VM | VM
RY2207 | 1 | 4.3 (max) |  |  | 6 | 9 |  | No | Yes | No | ESOP8 | VM | VM | VM | NC | GND | VDD | GND | GND
RY2212 | 1 | 4.3 (max) |  |  | 6 | 16 |  | No | Yes | No | ESOP8 | VM | VM | VM | VM | GND | VDD | GND | GND

## Power Supply Supervisor
Part Number | VCC (min) (V) | VCC (max) (V) | Iq (typ) (µA) | LDO Iout (mA) | PSRR @ 1kHz (dB) | Vdropout (mV) | Reset Threshold (typ) (V) | Reset Threshold Accuracy (±%) | tdelay (ms) | Package
RY809C-263NR | 1.2 | 7.5 | 1.8 |  |  |  | 2.63 | 2 | 200 | SOT23
RY809C-263MR | 1.2 | 7.5 | 1.8 |  |  |  | 2.63 | 2 | 200 | SOT23-3
RY809C-263PR | 1.2 | 7.5 | 1.8 |  |  |  | 2.63 | 2 | 200 | SOT89
RY809C-293NR | 1.2 | 7.5 | 1.8 |  |  |  | 2.93 | 2 | 200 | SOT23
RY809C-293MR | 1.2 | 7.5 | 1.8 |  |  |  | 2.93 | 2 | 200 | SOT23-3
RY809C-293PR | 1.2 | 7.5 | 1.8 |  |  |  | 2.93 | 2 | 200 | SOT89
RY809C-308NR | 1.2 | 7.5 | 1.8 |  |  |  | 3.08 | 2 | 200 | SOT23
RY809C-308MR | 1.2 | 7.5 | 1.8 |  |  |  | 3.08 | 2 | 200 | SOT23-3
RY809C-308PR | 1.2 | 7.5 | 1.8 |  |  |  | 3.08 | 2 | 200 | SOT89
RY809C-400NR | 1.2 | 7.5 | 1.8 |  |  |  | 4 | 2 | 200 | SOT23
RY809C-400MR | 1.2 | 7.5 | 1.8 |  |  |  | 4 | 2 | 200 | SOT23-3
RY809C-400PR | 1.2 | 7.5 | 1.8 |  |  |  | 4 | 2 | 200 | SOT89
RY809C-438NR | 1.2 | 7.5 | 1.8 |  |  |  | 4.38 | 2 | 200 | SOT23
RY809C-438MR | 1.2 | 7.5 | 1.8 |  |  |  | 4.38 | 2 | 200 | SOT23-3
RY809C-438PR | 1.2 | 7.5 | 1.8 |  |  |  | 4.38 | 2 | 200 | SOT89
RY809C-463NR | 1.2 | 7.5 | 1.8 |  |  |  | 4.63 | 2 | 200 | SOT23
RY809C-463MR | 1.2 | 7.5 | 1.8 |  |  |  | 4.63 | 2 | 200 | SOT23-3
RY809C-463PR | 1.2 | 7.5 | 1.8 |  |  |  | 4.63 | 2 | 200 | SOT89
RY809N-263NR | 1.2 | 7.5 | 1.8 |  |  |  | 2.63 | 2 | 200 | SOT23
RY809N-263MR | 1.2 | 7.5 | 1.8 |  |  |  | 2.63 | 2 | 200 | SOT23-3
RY809N-263PR | 1.2 | 7.5 | 1.8 |  |  |  | 2.63 | 2 | 200 | SOT89
RY809N-293NR | 1.2 | 7.5 | 1.8 |  |  |  | 2.93 | 2 | 200 | SOT23
RY809N-293MR | 1.2 | 7.5 | 1.8 |  |  |  | 2.93 | 2 | 200 | SOT23-3
RY809N-293PR | 1.2 | 7.5 | 1.8 |  |  |  | 2.93 | 2 | 200 | SOT89
RY809N-308NR | 1.2 | 7.5 | 1.8 |  |  |  | 3.08 | 2 | 200 | SOT23
RY809N-308MR | 1.2 | 7.5 | 1.8 |  |  |  | 3.08 | 2 | 200 | SOT23-3
RY809N-308PR | 1.2 | 7.5 | 1.8 |  |  |  | 3.08 | 2 | 200 | SOT89
RY809N-400NR | 1.2 | 7.5 | 1.8 |  |  |  | 4 | 2 | 200 | SOT23
RY809N-400MR | 1.2 | 7.5 | 1.8 |  |  |  | 4 | 2 | 200 | SOT23-3
RY809N-400PR | 1.2 | 7.5 | 1.8 |  |  |  | 4 | 2 | 200 | SOT89
RY809N-438NR | 1.2 | 7.5 | 1.8 |  |  |  | 4.38 | 2 | 200 | SOT23
RY809N-438MR | 1.2 | 7.5 | 1.8 |  |  |  | 4.38 | 2 | 200 | SOT23-3
RY809N-463PR | 1.2 | 7.5 | 1.8 |  |  |  | 4.38 | 2 | 200 | SOT89
RY809N-463NR | 1.2 | 7.5 | 1.8 |  |  |  | 4.63 | 2 | 200 | SOT23
RY809N-463MR | 1.2 | 7.5 | 1.8 |  |  |  | 4.63 | 2 | 200 | SOT23-3
RY809N-463PR | 1.2 | 7.5 | 1.8 |  |  |  | 4.63 | 2 | 200 | SOT89